## Cp_MinieMagg
Ln | 12.5 | length of nose cone
d | 5.54 | diameter of base of nose
dF | 0 | diameter at front of transition
dR | 0 | diameter at rear of transition
Lt | 0 | length of transition
Xp | 0 | distance from tip of nose to front of transition
Cr | 10 | fin root chord
Ct | 0 | fin tip chord
S | 5.25 | fin semi-span
Lf | 6.5 | length of fin mid-chord line
R | 2.77 | radius of body rear end
Xr | 9 | distance from fin root leading edge to fin tip leading edge parallel to body
Xb | 27 | distance from nose tip to fin root leading edge
N | 4 | number of fins
CN_N | 2
nose_type | 2 | Cone = 1, Ogive = 2
no_transition | 1 | Yes = 1, No = 0
Xn | 5.825
Cnf | 7.3222
Xf | 31.6667
Cnr | 9.3222
X | 26.1226
Note that a MinieMagg has no transitions so the transition calculations aren't included.

## Cp_MinnieMagg_val
12.5
5.54
0
0
0
0
10
0
5.25
6.5
2.77
9
27
4
2
2
1